## 01_Carbonation
Mixture Parameters | [5 empty] | Materials Properties |  |  | Environmental Parameters |  |  | Electrochemical Parameters
Binder, Unit: wt.% |  |  |  | Water to Binder Ratio, Unit:1 | Incorporated Chloride Concentration of mortar, Unit: wt.% | Free Chloride Concentration of mortar, Unit: wt.% | pH value of Pore Solution of mortar, Unit: 1 | Porosity of mortar, Unit: 1 | Relative Humidity of Environment, Unit: % | Degree of Saturation of mortar, Unit: 1 | Water Content of mortar, Unit: % | Corrosion Potential of Steel vs Cu/CuSO4 reference electrode, Unit: mV | Electrical Resistivity of mortar, Unit: ohm·m | Chloride-to-hydroxide concentration ratio, Unit: 1 | Corrosion Rate of Steel, Unit: uA/cm2 | wt.% is the percentage with respect to the binder mass
Cement Proportion | GGBS Proportion | Fly Ash Proportion | Silic Fume Proportion
100 | 0 | 0 | 0 | 0.45 | 0 | 0.00638 | 14.0847 | 0.16124 | 97 | 1 | 8.0622 | -98.474 | 3309.0832 | 0.014304 | 0.01226
100 | 0 | 0 | 0 | 0.45 | 0.6 | 0.45852 | 12.026 | 0.16903 | 97 | 1 | 8.4515 | -543.6333 | 537.1627 | 76.7709 | 1.8138
100 | 0 | 0 | 0 | 0.45 | 1.2 | 0.7411 | 12.5641 | 0.16934 | 97 | 1 | 8.4672 | -349.0333 | 158.0941 | 47.0591 | 12.2306
100 | 0 | 0 | 0 | 0.45 | 1.6 | 1.1126 | 12.0499 | 0.1637 | 97 | 1 | 8.1851 | -580.5167 | 105.2805 | 174.1708 | 10.5906
100 | 0 | 0 | 0 | 0.45 | 2 | 1.3223 | 12.5911 | 0.15974 | 97 | 1 | 7.9868 | -579.0833 | 81.5204 | 58.8542 | 13.6791
100 | 0 | 0 | 0 | 0.45 | 2.4 | 1.6897 | 12.8073 | 0.15739 | 97 | 1 | 7.8694 | -635.3667 | 45.8296 | 45.7355 | 10.5306
100 | 0 | 0 | 0 | 0.3 | 1.2 | 0.87434 | 14.2172 | 0.09146 | 97 | 1 | 4.573 | -427.4 | 115.1606 | 1.3379 | 0.21129
100 | 0 | 0 | 0 | 0.35 | 1.2 | 0.83084 | 13.95 | 0.10745 | 97 | 1 | 5.3727 | -512.7167 | 118.7606 | 2.1334 | 0.76413
100 | 0 | 0 | 0 | 0.4 | 1.2 | 0.68812 | 13.2421 | 0.14191 | 97 | 1 | 7.0957 | -571.9333 | 184.2276 | 7.4382 | 5.886
100 | 0 | 0 | 0 | 0.45 | 1.2 | 0.84254 | 12.4659 | 0.15538 | 97 | 1 | 7.769 | -604.8833 | 132.774 | 51.4641 | 14.9626
100 | 0 | 0 | 0 | 0.5 | 1.2 | 0.8481 | 11.4262 | 0.18346 | 97 | 1 | 9.1731 | -615.1833 | 47.8416 | 516.0797 | 13.6026
100 | 0 | 0 | 0 | 0.55 | 1.2 | 0.87986 | 11.0288 | 0.1947 | 97 | 1 | 9.7351 | -605.8 | 38.3829 | 1184.0188 | 17.4378
70 | 30 | 0 | 0 | 0.45 | 1.2 | 0.83482 | 11.9451 | 0.18586 | 97 | 1 | 9.2931 | -644.8833 | 183.4543 | 149.0348 | 12.7456
60 | 40 | 0 | 0 | 0.45 | 1.2 | 0.9039 | 11.2409 | 0.18501 | 97 | 1 | 9.2503 | -640.8667 | 124.9873 | 820.1549 | 14.0255
50 | 50 | 0 | 0 | 0.45 | 1.2 | 0.8712 | 9.8695 | 0.19221 | 97 | 1 | 9.6105 | -644.1833 | 35.2668 | 17785.0717 | 26.1132
40 | 60 | 0 | 0 | 0.45 | 1.2 | 0.86628 | 10.5236 | 0.20582 | 97 | 0.95152 | 9.792 | -609.9833 | 24.0535 | 3648.8104 | 22.3703
30 | 70 | 0 | 0 | 0.45 | 1.2 | 0.94982 | 10.2795 | 0.22455 | 97 | 1 | 11.2274 | -598.9833 | 15.1027 | 6125.2717 | 26.7507
20 | 80 | 0 | 0 | 0.45 | 1.2 | 0.91754 | 10.1068 | 0.24354 | 97 | 1 | 12.1771 | -583.45 | 12.9067 | 7761.5262 | 26.5092
80 | 0 | 20 | 0 | 0.45 | 1.2 | 0.81096 | 11.4473 | 0.19569 | 97 | 1 | 9.7845 | -661.25 | 55.9616 | 416.8431 | 15.8391
75 | 0 | 25 | 0 | 0.45 | 1.2 | 0.87774 | 11.3398 | 0.20358 | 97 | 1 | 10.1788 | -651.1833 | 30.8308 | 553.9435 | 29.5583
70 | 0 | 30 | 0 | 0.45 | 1.2 | 0.83996 | 12.0002 | 0.2023 | 97 | 1 | 10.1149 | -658.0667 | 18.0108 | 113.7536 | 35.4786
65 | 0 | 35 | 0 | 0.45 | 1.2 | 0.88008 | 10.8608 | 0.2082 | 97 | 1 | 10.4101 | -651.6 | 14.8587 | 1598.1759 | 52.0052
60 | 0 | 40 | 0 | 0.45 | 1.2 | 0.91788 | 10.614 | 0.22567 | 97 | 1 | 11.2834 | -631 | 12.7201 | 2710.2304 | 50.9204
55 | 0 | 45 | 0 | 0.45 | 1.2 | 0.93036 | 10.4678 | 0.22489 | 97 | 1 | 11.2444 | -627.5333 | 14.8147 | 3891.824 | 42.3054
95 | 0 | 0 | 5 | 0.45 | 1.2 | 0.92284 | 11.7366 | 0.18045 | 97 | 0.97728 | 8.8173 | -605.9167 | 129.734 | 280.3885 | 25.955
92 | 0 | 0 | 8 | 0.45 | 1.2 | 0.9031 | 11.8921 | 0.18635 | 97 | 0.94828 | 8.8354 | -572.1 | 98.3285 | 183.4685 | 35.1274
89 | 0 | 0 | 11 | 0.45 | 1.2 | 0.79546 | 11.9178 | 0.18996 | 97 | 0.98005 | 9.3087 | -564.1 | 113.2406 | 147.1635 | 28.5983
86 | 0 | 0 | 14 | 0.45 | 1.2 | 0.80936 | 13.0851 | 0.19217 | 97 | 0.96909 | 9.3113 | -591.9833 | 140.0807 | 9.9272 | 17.5827
83 | 0 | 0 | 17 | 0.45 | 1.2 | 0.86514 | 11.6639 | 0.19505 | 97 | 0.97193 | 9.4788 | -658.15 | 73.5737 | 273.0761 | 28.5537
80 | 0 | 0 | 20 | 0.45 | 1.2 | 0.81854 | 11.4334 | 0.19969 | 97 | 0.99118 | 9.8963 | -668.1333 | 71.519 | 432.4338 | 23.9636
100 | 0 | 0 | 0 | 0.45 | 0 | 0.00638 | 14.0847 | 0.16124 | 92 | 0.94608 | 7.6275 | -172.3667 | 3860.8193 | 0.014304 | 0.014133
100 | 0 | 0 | 0 | 0.45 | 0.6 | 0.45852 | 12.026 | 0.16903 | 92 | 0.81887 | 6.9207 | -512.95 | 816.0041 | 76.7709 | 1.2616
100 | 0 | 0 | 0 | 0.45 | 1.2 | 0.7411 | 12.5641 | 0.16934 | 92 | 0.90141 | 7.6324 | -576.8667 | 205.5077 | 47.0591 | 11.3968
100 | 0 | 0 | 0 | 0.45 | 1.6 | 1.1126 | 12.0499 | 0.1637 | 92 | 0.83987 | 6.8745 | -580.45 | 121.1873 | 174.1708 | 10.5796
100 | 0 | 0 | 0 | 0.45 | 2 | 1.3223 | 12.5911 | 0.15974 | 92 | 0.84243 | 6.7283 | -578.9667 | 92.4938 | 58.8542 | 12.6972
100 | 0 | 0 | 0 | 0.45 | 2.4 | 1.6897 | 12.8073 | 0.15739 | 92 | 0.85451 | 6.7245 | -577.3667 | 60.207 | 45.7355 | 7.4062
100 | 0 | 0 | 0 | 0.3 | 1.2 | 0.87434 | 14.2172 | 0.09146 | 92 | 0.94021 | 4.2996 | -415.8 | 147.5341 | 1.3379 | 0.13279
100 | 0 | 0 | 0 | 0.35 | 1.2 | 0.83084 | 13.95 | 0.10745 | 92 | 0.9056 | 4.8655 | -440.8833 | 154.4941 | 2.1334 | 0.5224
100 | 0 | 0 | 0 | 0.4 | 1.2 | 0.68812 | 13.2421 | 0.14191 | 92 | 0.86866 | 6.1638 | -523.6667 | 245.8279 | 7.4382 | 4.4742
100 | 0 | 0 | 0 | 0.45 | 1.2 | 0.84254 | 12.4659 | 0.15538 | 92 | 0.84498 | 6.5646 | -580.1833 | 200.9343 | 51.4641 | 13.5749
100 | 0 | 0 | 0 | 0.5 | 1.2 | 0.8481 | 11.4262 | 0.18346 | 92 | 0.81002 | 7.4304 | -572.3667 | 70.8777 | 516.0797 | 12.8002
100 | 0 | 0 | 0 | 0.55 | 1.2 | 0.87986 | 11.0288 | 0.1947 | 92 | 0.76224 | 7.4204 | -586.6833 | 53.4723 | 1184.0188 | 14.6034
70 | 30 | 0 | 0 | 0.45 | 1.2 | 0.83482 | 11.9451 | 0.18586 | 92 | 0.85646 | 7.9592 | -597.55 | 288.8814 | 149.0348 | 10.7031
60 | 40 | 0 | 0 | 0.45 | 1.2 | 0.9039 | 11.2409 | 0.18501 | 92 | 0.87508 | 8.0948 | -590.5833 | 190.8143 | 820.1549 | 11.132
50 | 50 | 0 | 0 | 0.45 | 1.2 | 0.8712 | 9.8695 | 0.19221 | 92 | 0.90095 | 8.6586 | -605.0667 | 52.4669 | 17785.0717 | 18.1533
40 | 60 | 0 | 0 | 0.45 | 1.2 | 0.86628 | 10.5236 | 0.20582 | 92 | 0.80441 | 8.2781 | -564.6333 | 33.6348 | 3648.8104 | 17.3409
30 | 70 | 0 | 0 | 0.45 | 1.2 | 0.94982 | 10.2795 | 0.22455 | 92 | 0.78951 | 8.8641 | -577.2167 | 23.6721 | 6125.2717 | 25.608
20 | 80 | 0 | 0 | 0.45 | 1.2 | 0.91754 | 10.1068 | 0.24354 | 92 | 0.65977 | 8.0341 | -574.2333 | 21.3521 | 7761.5262 | 26.5406
80 | 0 | 20 | 0 | 0.45 | 1.2 | 0.81096 | 11.4473 | 0.19569 | 92 | 0.82922 | 8.1135 | -582.2 | 82.3204 | 416.8431 | 11.0237
75 | 0 | 25 | 0 | 0.45 | 1.2 | 0.87774 | 11.3398 | 0.20358 | 92 | 0.85138 | 8.666 | -608.8833 | 46.2362 | 553.9435 | 19.8121
70 | 0 | 30 | 0 | 0.45 | 1.2 | 0.83996 | 12.0002 | 0.2023 | 92 | 0.80665 | 8.1592 | -599.7 | 24.4468 | 113.7536 | 29.3808
65 | 0 | 35 | 0 | 0.45 | 1.2 | 0.88008 | 10.8608 | 0.2082 | 92 | 0.79462 | 8.2721 | -600.5333 | 22.7468 | 1598.1759 | 35.4146
60 | 0 | 40 | 0 | 0.45 | 1.2 | 0.91788 | 10.614 | 0.22567 | 92 | 0.79741 | 8.9975 | -598.6167 | 18.6588 | 2710.2304 | 37.8643
55 | 0 | 45 | 0 | 0.45 | 1.2 | 0.93036 | 10.4678 | 0.22489 | 92 | 0.88302 | 9.929 | -597.6833 | 20.6361 | 3891.824 | 36.4369
95 | 0 | 0 | 5 | 0.45 | 1.2 | 0.92284 | 11.7366 | 0.18045 | 92 | 0.81031 | 7.3108 | -557.35 | 191.4143 | 280.3885 | 17.4761
92 | 0 | 0 | 8 | 0.45 | 1.2 | 0.9031 | 11.8921 | 0.18635 | 92 | 0.82349 | 7.6728 | -529.9 | 153.2674 | 183.4685 | 27.4761
89 | 0 | 0 | 11 | 0.45 | 1.2 | 0.79546 | 11.9178 | 0.18996 | 92 | 0.84364 | 8.013 | -525.7667 | 182.2009 | 147.1635 | 20.5281
86 | 0 | 0 | 14 | 0.45 | 1.2 | 0.80936 | 13.0851 | 0.19217 | 92 | 0.85857 | 8.2495 | -564.2167 | 198.241 | 9.9272 | 12.7512
83 | 0 | 0 | 17 | 0.45 | 1.2 | 0.86514 | 11.6639 | 0.19505 | 92 | 0.85159 | 8.3052 | -561.0833 | 127.974 | 273.0761 | 17.405
80 | 0 | 0 | 20 | 0.45 | 1.2 | 0.81854 | 11.4334 | 0.19969 | 92 | 0.87687 | 8.7551 | -583.6 | 110.5206 | 432.4338 | 16.9388
100 | 0 | 0 | 0 | 0.45 | 0 | 0.00638 | 14.0847 | 0.16124 | 84 | 0.86734 | 6.9926 | -166.8167 | 5319.3599 | 0.014304 | 0.014703
100 | 0 | 0 | 0 | 0.45 | 0.6 | 0.45852 | 12.026 | 0.16903 | 84 | 0.70776 | 5.9816 | -445.45 | 1306.0065 | 76.7709 | 0.79914
100 | 0 | 0 | 0 | 0.45 | 1.2 | 0.7411 | 12.5641 | 0.16934 | 84 | 0.78871 | 6.6782 | -518.2833 | 338.095 | 47.0591 | 8.4126
100 | 0 | 0 | 0 | 0.45 | 1.6 | 1.1126 | 12.0499 | 0.1637 | 84 | 0.71185 | 5.8266 | -496.7333 | 187.2809 | 174.1708 | 7.5565
100 | 0 | 0 | 0 | 0.45 | 2 | 1.3223 | 12.5911 | 0.15974 | 84 | 0.69614 | 5.5599 | -494.2 | 142.8807 | 58.8542 | 8.8782
100 | 0 | 0 | 0 | 0.45 | 2.4 | 1.6897 | 12.8073 | 0.15739 | 84 | 0.69059 | 5.4346 | -528.5167 | 86.0138 | 45.7355 | 4.999
100 | 0 | 0 | 0 | 0.3 | 1.2 | 0.87434 | 14.2172 | 0.09146 | 84 | 0.87064 | 3.9815 | -294.3333 | 193.7743 | 1.3379 | 0.073304
100 | 0 | 0 | 0 | 0.35 | 1.2 | 0.83084 | 13.95 | 0.10745 | 84 | 0.82771 | 4.4471 | -347.4833 | 209.281 | 2.1334 | 0.32413
100 | 0 | 0 | 0 | 0.4 | 1.2 | 0.68812 | 13.2421 | 0.14191 | 84 | 0.77417 | 5.4933 | -429.7667 | 334.4283 | 7.4382 | 2.8829
100 | 0 | 0 | 0 | 0.45 | 1.2 | 0.84254 | 12.4659 | 0.15538 | 84 | 0.71548 | 5.5585 | -528.6 | 308.9749 | 51.4641 | 11.2421
100 | 0 | 0 | 0 | 0.5 | 1.2 | 0.8481 | 11.4262 | 0.18346 | 84 | 0.68059 | 6.2431 | -519.7167 | 115.3339 | 516.0797 | 10.8398
100 | 0 | 0 | 0 | 0.55 | 1.2 | 0.87986 | 11.0288 | 0.1947 | 84 | 0.5813 | 5.659 | -546.1667 | 87.2804 | 1184.0188 | 11.0294
70 | 30 | 0 | 0 | 0.45 | 1.2 | 0.83482 | 11.9451 | 0.18586 | 84 | 0.7012 | 6.5164 | -554.2 | 494.8691 | 149.0348 | 9.418
60 | 40 | 0 | 0 | 0.45 | 1.2 | 0.9039 | 11.2409 | 0.18501 | 84 | 0.66565 | 6.1575 | -551.7833 | 332.7217 | 820.1549 | 8.7518
50 | 50 | 0 | 0 | 0.45 | 1.2 | 0.8712 | 9.8695 | 0.19221 | 84 | 0.66172 | 6.3595 | -577.35 | 88.1604 | 17785.0717 | 13.8874
40 | 60 | 0 | 0 | 0.45 | 1.2 | 0.86628 | 10.5236 | 0.20582 | 84 | 0.64866 | 6.6753 | -536.0333 | 61.8696 | 3648.8104 | 15.0711
30 | 70 | 0 | 0 | 0.45 | 1.2 | 0.94982 | 10.2795 | 0.22455 | 84 | 0.54801 | 6.1527 | -563 | 59.619 | 6125.2717 | 21.0471
20 | 80 | 0 | 0 | 0.45 | 1.2 | 0.91754 | 10.1068 | 0.24354 | 84 | 0.4091 | 4.9816 | -518.1833 | 63.799 | 7761.5262 | 22.2645
80 | 0 | 20 | 0 | 0.45 | 1.2 | 0.81096 | 11.4473 | 0.19569 | 84 | 0.63451 | 6.2084 | -529.6333 | 181.4542 | 416.8431 | 7.5292
75 | 0 | 25 | 0 | 0.45 | 1.2 | 0.87774 | 11.3398 | 0.20358 | 84 | 0.65965 | 6.7144 | -566.7167 | 83.4138 | 553.9435 | 13.7059
70 | 0 | 30 | 0 | 0.45 | 1.2 | 0.83996 | 12.0002 | 0.2023 | 84 | 0.6167 | 6.2379 | -577.4 | 38.3455 | 113.7536 | 23.3501
65 | 0 | 35 | 0 | 0.45 | 1.2 | 0.88008 | 10.8608 | 0.2082 | 84 | 0.59631 | 6.2077 | -580.1167 | 35.2895 | 1598.1759 | 28.5493
60 | 0 | 40 | 0 | 0.45 | 1.2 | 0.91788 | 10.614 | 0.22567 | 84 | 0.56014 | 6.3203 | -574.8 | 31.7602 | 2710.2304 | 31.9974
55 | 0 | 45 | 0 | 0.45 | 1.2 | 0.93036 | 10.4678 | 0.22489 | 84 | 0.57971 | 6.5185 | -565.85 | 40.1602 | 3891.824 | 24.8209
95 | 0 | 0 | 5 | 0.45 | 1.2 | 0.92284 | 11.7366 | 0.18045 | 84 | 0.69965 | 6.3125 | -470.2667 | 305.4015 | 280.3885 | 9.0866
92 | 0 | 0 | 8 | 0.45 | 1.2 | 0.9031 | 11.8921 | 0.18635 | 84 | 0.73265 | 6.8264 | -469.4667 | 263.4147 | 183.4685 | 16.0072
89 | 0 | 0 | 11 | 0.45 | 1.2 | 0.79546 | 11.9178 | 0.18996 | 84 | 0.71483 | 6.7896 | -489.8833 | 287.3214 | 147.1635 | 13.2243
86 | 0 | 0 | 14 | 0.45 | 1.2 | 0.80936 | 13.0851 | 0.19217 | 84 | 0.76104 | 7.3124 | -515.6333 | 299.8815 | 9.9272 | 7.7918
83 | 0 | 0 | 17 | 0.45 | 1.2 | 0.86514 | 11.6639 | 0.19505 | 84 | 0.7314 | 7.133 | -530.5667 | 214.2944 | 273.0761 | 11.9769
80 | 0 | 0 | 20 | 0.45 | 1.2 | 0.81854 | 11.4334 | 0.19969 | 84 | 0.73569 | 7.3454 | -536.0833 | 153.9208 | 432.4338 | 11.858
100 | 0 | 0 | 0 | 0.45 | 0 | 0.00638 | 14.0847 | 0.16124 | 75 | 0.80508 | 6.4907 | -161 | 7117.2356 | 0.014304 | 0.014765
100 | 0 | 0 | 0 | 0.45 | 0.6 | 0.45852 | 12.026 | 0.16903 | 75 | 0.6092 | 5.1486 | -398.2833 | 1868.276 | 76.7709 | 0.56591
100 | 0 | 0 | 0 | 0.45 | 1.2 | 0.7411 | 12.5641 | 0.16934 | 75 | 0.68381 | 5.79 | -435.4333 | 470.269 | 47.0591 | 5.3297
100 | 0 | 0 | 0 | 0.45 | 1.6 | 1.1126 | 12.0499 | 0.1637 | 75 | 0.60638 | 4.9633 | -455.4667 | 253.2946 | 174.1708 | 5.6081
100 | 0 | 0 | 0 | 0.45 | 2 | 1.3223 | 12.5911 | 0.15974 | 75 | 0.59239 | 4.7313 | -422.8167 | 190.041 | 58.8542 | 5.9137
100 | 0 | 0 | 0 | 0.45 | 2.4 | 1.6897 | 12.8073 | 0.15739 | 75 | 0.58512 | 4.6046 | -482.0333 | 116.8139 | 45.7355 | 3.2397
100 | 0 | 0 | 0 | 0.3 | 1.2 | 0.87434 | 14.2172 | 0.09146 | 75 | 0.80238 | 3.6693 | -215.2167 | 235.7878 | 1.3379 | 0.049841
100 | 0 | 0 | 0 | 0.35 | 1.2 | 0.83084 | 13.95 | 0.10745 | 75 | 0.76304 | 4.0996 | -266.9333 | 260.2413 | 2.1334 | 0.2024
100 | 0 | 0 | 0 | 0.4 | 1.2 | 0.68812 | 13.2421 | 0.14191 | 75 | 0.70496 | 5.0022 | -356.5333 | 429.2688 | 7.4382 | 1.8428
100 | 0 | 0 | 0 | 0.45 | 1.2 | 0.84254 | 12.4659 | 0.15538 | 75 | 0.60739 | 4.7188 | -477.7667 | 435.4555 | 51.4641 | 8.551
100 | 0 | 0 | 0 | 0.5 | 1.2 | 0.8481 | 11.4262 | 0.18346 | 75 | 0.55746 | 5.1136 | -483.15 | 223.2944 | 516.0797 | 8.7867
100 | 0 | 0 | 0 | 0.55 | 1.2 | 0.87986 | 11.0288 | 0.1947 | 75 | 0.47286 | 4.6033 | -508.4333 | 164.9075 | 1184.0188 | 8.3932
70 | 30 | 0 | 0 | 0.45 | 1.2 | 0.83482 | 11.9451 | 0.18586 | 75 | 0.60116 | 5.5866 | -448 | 779.3372 | 149.0348 | 4.3776
60 | 40 | 0 | 0 | 0.45 | 1.2 | 0.9039 | 11.2409 | 0.18501 | 75 | 0.5659 | 5.2347 | -506.8833 | 641.0299 | 820.1549 | 5.8041
50 | 50 | 0 | 0 | 0.45 | 1.2 | 0.8712 | 9.8695 | 0.19221 | 75 | 0.55261 | 5.3109 | -536.9167 | 222.6011 | 17785.0717 | 9.8329
40 | 60 | 0 | 0 | 0.45 | 1.2 | 0.86628 | 10.5236 | 0.20582 | 75 | 0.54217 | 5.5795 | -495.7167 | 169.8275 | 3648.8104 | 11.5986
30 | 70 | 0 | 0 | 0.45 | 1.2 | 0.94982 | 10.2795 | 0.22455 | 75 | 0.43444 | 4.8776 | -499.4167 | 166.4408 | 6125.2717 | 18.4518
20 | 80 | 0 | 0 | 0.45 | 1.2 | 0.91754 | 10.1068 | 0.24354 | 75 | 0.32243 | 3.9263 | -440.1167 | 143.2007 | 7761.5262 | 19.5009
80 | 0 | 20 | 0 | 0.45 | 1.2 | 0.81096 | 11.4473 | 0.19569 | 75 | 0.5181 | 5.0694 | -494.7167 | 328.535 | 416.8431 | 6.1658
75 | 0 | 25 | 0 | 0.45 | 1.2 | 0.87774 | 11.3398 | 0.20358 | 75 | 0.51752 | 5.2677 | -533.4667 | 173.7475 | 553.9435 | 10.6164
70 | 0 | 30 | 0 | 0.45 | 1.2 | 0.83996 | 12.0002 | 0.2023 | 75 | 0.47638 | 4.8186 | -540.4 | 72.0004 | 113.7536 | 20.0298
65 | 0 | 35 | 0 | 0.45 | 1.2 | 0.88008 | 10.8608 | 0.2082 | 75 | 0.48116 | 5.0089 | -536.2833 | 73.063 | 1598.1759 | 22.9746
60 | 0 | 40 | 0 | 0.45 | 1.2 | 0.91788 | 10.614 | 0.22567 | 75 | 0.46707 | 5.2701 | -527.5333 | 68.943 | 2710.2304 | 23.282
55 | 0 | 45 | 0 | 0.45 | 1.2 | 0.93036 | 10.4678 | 0.22489 | 75 | 0.4909 | 5.5199 | -519.4167 | 80.6804 | 3891.824 | 17.1557
95 | 0 | 0 | 5 | 0.45 | 1.2 | 0.92284 | 11.7366 | 0.18045 | 75 | 0.60999 | 5.5035 | -358.6 | 435.4688 | 280.3885 | 4.382
92 | 0 | 0 | 8 | 0.45 | 1.2 | 0.9031 | 11.8921 | 0.18635 | 75 | 0.62067 | 5.783 | -393.15 | 422.9888 | 183.4685 | 7.7298
89 | 0 | 0 | 11 | 0.45 | 1.2 | 0.79546 | 11.9178 | 0.18996 | 75 | 0.61267 | 5.8192 | -382.5 | 437.1755 | 147.1635 | 6.3492
86 | 0 | 0 | 14 | 0.45 | 1.2 | 0.80936 | 13.0851 | 0.19217 | 75 | 0.63176 | 6.0701 | -435.1667 | 419.8288 | 9.9272 | 4.3096
83 | 0 | 0 | 17 | 0.45 | 1.2 | 0.86514 | 11.6639 | 0.19505 | 75 | 0.60723 | 5.922 | -504.5333 | 365.3352 | 273.0761 | 7.4979
80 | 0 | 0 | 20 | 0.45 | 1.2 | 0.81854 | 11.4334 | 0.19969 | 75 | 0.62703 | 6.2605 | -509.5333 | 285.4414 | 432.4338 | 7.8518
100 | 0 | 0 | 0 | 0.45 | 0 | 0.00638 | 14.0847 | 0.16124 | 68 | 0.73313 | 5.9106 | -174.0833 | 9000.045 | 0.014304 | 0.015608
100 | 0 | 0 | 0 | 0.45 | 0.6 | 0.45852 | 12.026 | 0.16903 | 68 | 0.52239 | 4.415 | -350.05 | 2477.8791 | 76.7709 | 0.48624
100 | 0 | 0 | 0 | 0.45 | 1.2 | 0.7411 | 12.5641 | 0.16934 | 68 | 0.57909 | 4.9033 | -378.7833 | 606.323 | 47.0591 | 3.7787
100 | 0 | 0 | 0 | 0.45 | 1.6 | 1.1126 | 12.0499 | 0.1637 | 68 | 0.50879 | 4.1645 | -388.1667 | 319.5749 | 174.1708 | 3.7234
100 | 0 | 0 | 0 | 0.45 | 2 | 1.3223 | 12.5911 | 0.15974 | 68 | 0.50355 | 4.0217 | -356.15 | 238.6679 | 58.8542 | 4.2419
100 | 0 | 0 | 0 | 0.45 | 2.4 | 1.6897 | 12.8073 | 0.15739 | 68 | 0.49904 | 3.9271 | -429.5 | 163.9608 | 45.7355 | 2.3671
100 | 0 | 0 | 0 | 0.3 | 1.2 | 0.87434 | 14.2172 | 0.09146 | 68 | 0.71945 | 3.2901 | -172.4133 | 297.9615 | 1.3379 | 0.038252
100 | 0 | 0 | 0 | 0.35 | 1.2 | 0.83084 | 13.95 | 0.10745 | 68 | 0.67663 | 3.6354 | -232.4667 | 334.575 | 2.1334 | 0.15309
100 | 0 | 0 | 0 | 0.4 | 1.2 | 0.68812 | 13.2421 | 0.14191 | 68 | 0.61884 | 4.3911 | -278.6333 | 575.2029 | 7.4382 | 1.2013
100 | 0 | 0 | 0 | 0.45 | 1.2 | 0.84254 | 12.4659 | 0.15538 | 68 | 0.50423 | 3.9174 | -396.9833 | 583.3229 | 51.4641 | 5.4164
100 | 0 | 0 | 0 | 0.5 | 1.2 | 0.8481 | 11.4262 | 0.18346 | 68 | 0.46083 | 4.2272 | -450.6833 | 397.4553 | 516.0797 | 6.6905
100 | 0 | 0 | 0 | 0.55 | 1.2 | 0.87986 | 11.0288 | 0.1947 | 68 | 0.38251 | 3.7238 | -476.4833 | 336.1083 | 1184.0188 | 6.3796
70 | 30 | 0 | 0 | 0.45 | 1.2 | 0.83482 | 11.9451 | 0.18586 | 68 | 0.52264 | 4.8569 | -330.3 | 1183.3393 | 149.0348 | 2.5113
60 | 40 | 0 | 0 | 0.45 | 1.2 | 0.9039 | 11.2409 | 0.18501 | 68 | 0.48973 | 4.5302 | -391.9 | 1136.2723 | 820.1549 | 3.2432
50 | 50 | 0 | 0 | 0.45 | 1.2 | 0.8712 | 9.8695 | 0.19221 | 68 | 0.47263 | 4.5422 | -445.6167 | 543.5627 | 17785.0717 | 5.988
40 | 60 | 0 | 0 | 0.45 | 1.2 | 0.86628 | 10.5236 | 0.20582 | 68 | 0.47565 | 4.8949 | -427.55 | 404.1487 | 3648.8104 | 7.9917
30 | 70 | 0 | 0 | 0.45 | 1.2 | 0.94982 | 10.2795 | 0.22455 | 68 | 0.379 | 4.2552 | -427.9333 | 335.7617 | 6125.2717 | 14.7245
20 | 80 | 0 | 0 | 0.45 | 1.2 | 0.91754 | 10.1068 | 0.24354 | 68 | 0.29186 | 3.5541 | -325.2333 | 268.748 | 7761.5262 | 15.3869
80 | 0 | 20 | 0 | 0.45 | 1.2 | 0.81096 | 11.4473 | 0.19569 | 68 | 0.4425 | 4.3296 | -466.3 | 664.9233 | 416.8431 | 4.2952
75 | 0 | 25 | 0 | 0.45 | 1.2 | 0.87774 | 11.3398 | 0.20358 | 68 | 0.45404 | 4.6216 | -486.3 | 385.4953 | 553.9435 | 6.9229
70 | 0 | 30 | 0 | 0.45 | 1.2 | 0.83996 | 12.0002 | 0.2023 | 68 | 0.41196 | 4.167 | -488.5333 | 176.2809 | 113.7536 | 13.4486
65 | 0 | 35 | 0 | 0.45 | 1.2 | 0.88008 | 10.8608 | 0.2082 | 68 | 0.41186 | 4.2876 | -479.5167 | 161.1475 | 1598.1759 | 14.7544
60 | 0 | 40 | 0 | 0.45 | 1.2 | 0.91788 | 10.614 | 0.22567 | 68 | 0.40628 | 4.5842 | -479.7333 | 151.8541 | 2710.2304 | 14.713
55 | 0 | 45 | 0 | 0.45 | 1.2 | 0.93036 | 10.4678 | 0.22489 | 68 | 0.41774 | 4.6973 | -445.2 | 157.2408 | 3891.824 | 10.0079
95 | 0 | 0 | 5 | 0.45 | 1.2 | 0.92284 | 11.7366 | 0.18045 | 68 | 0.51979 | 4.6897 | -308.65 | 647.3899 | 280.3885 | 2.9076
92 | 0 | 0 | 8 | 0.45 | 1.2 | 0.9031 | 11.8921 | 0.18635 | 68 | 0.53043 | 4.9422 | -339.6 | 657.6833 | 183.4685 | 4.7488
89 | 0 | 0 | 11 | 0.45 | 1.2 | 0.79546 | 11.9178 | 0.18996 | 68 | 0.53532 | 5.0846 | -309.0167 | 657.6833 | 147.1635 | 3.2893
86 | 0 | 0 | 14 | 0.45 | 1.2 | 0.80936 | 13.0851 | 0.19217 | 68 | 0.54086 | 5.1968 | -389.0833 | 608.723 | 9.9272 | 2.7615
83 | 0 | 0 | 17 | 0.45 | 1.2 | 0.86514 | 11.6639 | 0.19505 | 68 | 0.52941 | 5.1631 | -443.1167 | 679.7101 | 273.0761 | 3.9063
80 | 0 | 0 | 20 | 0.45 | 1.2 | 0.81854 | 11.4334 | 0.19969 | 68 | 0.54535 | 5.445 | -446.4167 | 495.7625 | 432.4338 | 4.604
100 | 0 | 0 | 0 | 0.45 | 0 | 0.00638 | 14.0847 | 0.16124 | 56 | 0.66505 | 5.3617 | -170.1333 | 12168.0608 | 0.014304 | 0.016451
100 | 0 | 0 | 0 | 0.45 | 0.6 | 0.45852 | 12.026 | 0.16903 | 56 | 0.43361 | 3.6647 | -282.65 | 3716.2852 | 76.7709 | 0.3246
100 | 0 | 0 | 0 | 0.45 | 1.2 | 0.7411 | 12.5641 | 0.16934 | 56 | 0.49907 | 4.2257 | -287.8 | 887.4711 | 47.0591 | 1.957
100 | 0 | 0 | 0 | 0.45 | 1.6 | 1.1126 | 12.0499 | 0.1637 | 56 | 0.41706 | 3.4137 | -276.2833 | 457.9756 | 174.1708 | 1.9321
100 | 0 | 0 | 0 | 0.45 | 2 | 1.3223 | 12.5911 | 0.15974 | 56 | 0.42208 | 3.3711 | -301.8667 | 344.2417 | 58.8542 | 2.4125
100 | 0 | 0 | 0 | 0.45 | 2.4 | 1.6897 | 12.8073 | 0.15739 | 56 | 0.42134 | 3.3157 | -365.3333 | 266.2813 | 45.7355 | 1.4307
100 | 0 | 0 | 0 | 0.3 | 1.2 | 0.87434 | 14.2172 | 0.09146 | 56 | 0.64158 | 2.9339 | -123.624 | 406.8465 | 1.3379 | 0.033528
100 | 0 | 0 | 0 | 0.35 | 1.2 | 0.83084 | 13.95 | 0.10745 | 56 | 0.60205 | 3.2346 | -184.235 | 479.4291 | 2.1334 | 0.11352
100 | 0 | 0 | 0 | 0.4 | 1.2 | 0.68812 | 13.2421 | 0.14191 | 56 | 0.54154 | 3.8426 | -187.2667 | 862.4043 | 7.4382 | 0.70522
100 | 0 | 0 | 0 | 0.45 | 1.2 | 0.84254 | 12.4659 | 0.15538 | 56 | 0.42319 | 3.2878 | -328.4333 | 847.7376 | 51.4641 | 2.7372
100 | 0 | 0 | 0 | 0.5 | 1.2 | 0.8481 | 11.4262 | 0.18346 | 56 | 0.36836 | 3.379 | -387.95 | 919.8713 | 516.0797 | 4.0877
100 | 0 | 0 | 0 | 0.55 | 1.2 | 0.87986 | 11.0288 | 0.1947 | 56 | 0.30422 | 2.9616 | -364.8833 | 787.2039 | 1184.0188 | 3.4455
70 | 30 | 0 | 0 | 0.45 | 1.2 | 0.83482 | 11.9451 | 0.18586 | 56 | 0.45925 | 4.2679 | -253.9167 | 1980.4099 | 149.0348 | 1.4295
60 | 40 | 0 | 0 | 0.45 | 1.2 | 0.9039 | 11.2409 | 0.18501 | 56 | 0.42417 | 3.9237 | -275.5 | 2224.5445 | 820.1549 | 1.6396
50 | 50 | 0 | 0 | 0.45 | 1.2 | 0.8712 | 9.8695 | 0.19221 | 56 | 0.40837 | 3.9246 | -289.4333 | 1631.6082 | 17785.0717 | 2.5381
40 | 60 | 0 | 0 | 0.45 | 1.2 | 0.86628 | 10.5236 | 0.20582 | 56 | 0.3954 | 4.069 | -245.5667 | 1150.5391 | 3648.8104 | 4.3667
30 | 70 | 0 | 0 | 0.45 | 1.2 | 0.94982 | 10.2795 | 0.22455 | 56 | 0.32725 | 3.6742 | -250.8167 | 923.4713 | 6125.2717 | 9.4221
20 | 80 | 0 | 0 | 0.45 | 1.2 | 0.91754 | 10.1068 | 0.24354 | 56 | 0.24723 | 3.0105 | -97.4883 | 676.2167 | 7761.5262 | 9.3663
80 | 0 | 20 | 0 | 0.45 | 1.2 | 0.81096 | 11.4473 | 0.19569 | 56 | 0.3793 | 3.7113 | -395.15 | 1713.7419 | 416.8431 | 2.1675
75 | 0 | 25 | 0 | 0.45 | 1.2 | 0.87774 | 11.3398 | 0.20358 | 56 | 0.38337 | 3.9023 | -395.45 | 1196.6727 | 553.9435 | 3.3669
70 | 0 | 30 | 0 | 0.45 | 1.2 | 0.83996 | 12.0002 | 0.2023 | 56 | 0.34196 | 3.4589 | -375.2667 | 602.403 | 113.7536 | 6.6577
65 | 0 | 35 | 0 | 0.45 | 1.2 | 0.88008 | 10.8608 | 0.2082 | 56 | 0.33938 | 3.533 | -343.2833 | 546.6827 | 1598.1759 | 6.2072
60 | 0 | 40 | 0 | 0.45 | 1.2 | 0.91788 | 10.614 | 0.22567 | 56 | 0.33632 | 3.7949 | -320.7 | 475.709 | 2710.2304 | 6.1935
55 | 0 | 45 | 0 | 0.45 | 1.2 | 0.93036 | 10.4678 | 0.22489 | 56 | 0.34527 | 3.8823 | -319.2 | 407.242 | 3891.824 | 5.2796
95 | 0 | 0 | 5 | 0.45 | 1.2 | 0.92284 | 11.7366 | 0.18045 | 56 | 0.45058 | 4.0653 | -216.65 | 1312.9399 | 280.3885 | 1.6023
92 | 0 | 0 | 8 | 0.45 | 1.2 | 0.9031 | 11.8921 | 0.18635 | 56 | 0.45554 | 4.2445 | -235.25 | 1409.4737 | 183.4685 | 2.4459
89 | 0 | 0 | 11 | 0.45 | 1.2 | 0.79546 | 11.9178 | 0.18996 | 56 | 0.46102 | 4.3789 | -236.2667 | 1335.74 | 147.1635 | 1.7845
86 | 0 | 0 | 14 | 0.45 | 1.2 | 0.80936 | 13.0851 | 0.19217 | 56 | 0.47636 | 4.577 | -283.4 | 1066.4053 | 9.9272 | 1.3334
83 | 0 | 0 | 17 | 0.45 | 1.2 | 0.86514 | 11.6639 | 0.19505 | 56 | 0.45131 | 4.4014 | -280.2167 | 1392.9403 | 273.0761 | 1.5061
80 | 0 | 0 | 20 | 0.45 | 1.2 | 0.81854 | 11.4334 | 0.19969 | 56 | 0.46522 | 4.6449 | -272.1833 | 1141.4724 | 432.4338 | 2.0422

## 02_Chloride
Mixture Parameters |  |  |  |  | Materials Properties |  |  | Environmental Parameters |  |  | Electrochemical Parameters
Binder, Unit: wt.% |  |  | Water to Binder Ratio, Unit:1 | Incorporated Chloride Concentration of mortar, Unit: wt.% | Free Chloride Concentration of mortar, Unit: wt.% | pH value of Pore Solution of mortar, Unit: 1 | Porosity of mortar, Unit: 1 | Relative Humidity of Environment, Unit: % | Degree of Saturation of mortar, Unit: 1 | Water Content of mortar, Unit: % | Corrosion Potential of Steel vs Cu/CuSO4 reference electrode, Unit: mV | Electrical Resistivity of mortar, Unit: ohm·m | Chloride-to-hydroxide concentration ratio, Unit: 1 | Corrosion Rate of Steel, Unit: uA/cm2 | wt.% is the percentage with respect to the binder mass
Cement Proportion | GGBS Proportion | Fly Ash Proportion
100 | 0 | 0 | 0.45 | 0 | 0.0109 | 14.1661 | 0.21208 | 100 | 1 | 10.6042 | -358.4667 | 32.3468 | 0.0091862 | 0.0092388
100 | 0 | 0 | 0.45 | 1 | 0.74948 | 14.4715 | 0.26562 | 100 | 1 | 13.281 | -228.3333 | 38.4429 | 0.27956 | 0.043442
100 | 0 | 0 | 0.45 | 2 | 1.5345 | 14.4829 | 0.23783 | 100 | 1 | 11.8913 | -692.7333 | 39.7482 | 0.54912 | 0.29989
100 | 0 | 0 | 0.45 | 3 | 2.2379 | 14.4593 | 0.24223 | 100 | 1 | 12.1114 | -665 | 44.6002 | 0.85812 | 0.1896
100 | 0 | 0 | 0.4 | 2 | 1.5256 | 14.1674 | 0.22773 | 100 | 1 | 11.3865 | -654.0833 | 51.2069 | 1.3278 | 0.24858
100 | 0 | 0 | 0.45 | 2 | 1.5383 | 14.4794 | 0.25586 | 100 | 1 | 12.793 | -321.9333 | 44.1696 | 0.54671 | 0.16736
100 | 0 | 0 | 0.5 | 2 | 1.485 | 14.3926 | 0.25857 | 100 | 1 | 12.9284 | -510.7833 | 38.5829 | 0.55392 | 0.10879
100 | 0 | 0 | 0.55 | 2 | 1.5513 | 14.315 | 0.31167 | 100 | 1 | 15.5835 | -321.0467 | 38.7415 | 0.63299 | 0.060799
80 | 20 | 0 | 0.45 | 2 | 1.5456 | 14.4725 | 0.25867 | 100 | 1 | 12.9335 | -831.78 | 83.6671 | 0.56861 | 1.1076
60 | 40 | 0 | 0.45 | 2 | 1.5147 | 14.3948 | 0.24532 | 100 | 1 | 12.2658 | -572.9167 | 200.441 | 0.6281 | 0.46948
40 | 60 | 0 | 0.45 | 2 | 1.4809 | 14.2903 | 0.23637 | 100 | 1 | 11.8184 | -618.7 | 333.535 | 0.76423 | 0.3194
20 | 80 | 0 | 0.45 | 2 | 1.5785 | 14.2126 | 0.23496 | 100 | 1 | 11.748 | -795.7667 | 655.4566 | 1.0115 | 0.63893
80 | 0 | 20 | 0.45 | 2 | 1.5917 | 14.3715 | 0.25296 | 100 | 1 | 12.648 | -530.12 | 322.0149 | 0.80832 | 0.16661
70 | 0 | 30 | 0.45 | 2 | 1.567 | 14.3506 | 0.26439 | 100 | 1 | 13.2193 | -894.7833 | 449.4022 | 0.8237 | 0.16245
60 | 0 | 40 | 0.45 | 2 | 1.5076 | 14.2992 | 0.28289 | 100 | 1 | 14.1446 | -647.5833 | 521.2159 | 0.93541 | 0.077819
50 | 0 | 50 | 0.45 | 2 | 1.5364 | 14.2217 | 0.28748 | 100 | 1 | 14.3742 | -252.835 | 808.924 | 1.0098 | 0.02499
100 | 0 | 0 | 0.45 | 0 | 0.0109 | 14.1661 | 0.21208 | 92 | 0.848 | 8.9924 | -351.9167 | 54.9536 | 0.0091862 | 0.0087932
100 | 0 | 0 | 0.45 | 1 | 0.74948 | 14.4715 | 0.26562 | 92 | 0.97961 | 13.0103 | -467.6167 | 44.3402 | 0.27956 | 0.028131
100 | 0 | 0 | 0.45 | 2 | 1.5345 | 14.4829 | 0.23783 | 92 | 0.94321 | 11.216 | -600.4167 | 47.9296 | 0.54912 | 0.1373
100 | 0 | 0 | 0.45 | 3 | 2.2379 | 14.4593 | 0.24223 | 92 | 0.95045 | 11.5114 | -671.5833 | 51.3576 | 0.85812 | 0.10902
100 | 0 | 0 | 0.4 | 2 | 1.5256 | 14.1674 | 0.22773 | 92 | 0.93668 | 10.6654 | -696.25 | 56.4416 | 1.3278 | 0.16704
100 | 0 | 0 | 0.45 | 2 | 1.5383 | 14.4794 | 0.25586 | 92 | 0.90503 | 11.5782 | -439.55 | 48.7709 | 0.54671 | 0.10977
100 | 0 | 0 | 0.5 | 2 | 1.485 | 14.3926 | 0.25857 | 92 | 0.94377 | 12.2014 | -551.3667 | 43.4776 | 0.55392 | 0.076972
100 | 0 | 0 | 0.55 | 2 | 1.5513 | 14.315 | 0.31167 | 92 | 0.91524 | 14.2626 | -345.7333 | 46.9496 | 0.63299 | 0.032421
80 | 20 | 0 | 0.45 | 2 | 1.5456 | 14.4725 | 0.25867 | 92 | 0.95135 | 12.3043 | -831.1333 | 79.7071 | 0.56861 | 0.88068
60 | 40 | 0 | 0.45 | 2 | 1.5147 | 14.3948 | 0.24532 | 92 | 0.95634 | 11.7303 | -693.9333 | 187.5609 | 0.6281 | 0.65176
40 | 60 | 0 | 0.45 | 2 | 1.4809 | 14.2903 | 0.23637 | 92 | 0.96611 | 11.4179 | -574.55 | 335.695 | 0.76423 | 0.056802
20 | 80 | 0 | 0.45 | 2 | 1.5785 | 14.2126 | 0.23496 | 92 | 0.96311 | 11.3147 | -499.8167 | 719.7369 | 1.0115 | 0.051468
80 | 0 | 20 | 0.45 | 2 | 1.5917 | 14.3715 | 0.25296 | 92 | 0.94112 | 11.9033 | -678.0833 | 372.9752 | 0.80832 | 0.069217
70 | 0 | 30 | 0.45 | 2 | 1.567 | 14.3506 | 0.26439 | 92 | 0.88678 | 11.7226 | -609.5833 | 648.1766 | 0.8237 | 0.04572
60 | 0 | 40 | 0.45 | 2 | 1.5076 | 14.2992 | 0.28289 | 92 | 0.95611 | 13.5238 | -480 | 936.8047 | 0.93541 | 0.033334
50 | 0 | 50 | 0.45 | 2 | 1.5364 | 14.2217 | 0.28748 | 92 | 0.95163 | 13.679 | -489.6333 | 1410.6737 | 1.0098 | 0.017531
100 | 0 | 0 | 0.45 | 0 | 0.0109 | 14.1661 | 0.21208 | 84 | 0.74447 | 7.8946 | -344.9167 | 70.0337 | 0.0091862 | 0.0083333
100 | 0 | 0 | 0.45 | 1 | 0.74948 | 14.4715 | 0.26562 | 84 | 0.87326 | 11.5978 | -465.9833 | 46.8136 | 0.27956 | 0.024769
100 | 0 | 0 | 0.45 | 2 | 1.5345 | 14.4829 | 0.23783 | 84 | 0.80966 | 9.6279 | -503.4 | 50.3603 | 0.54912 | 0.10361
100 | 0 | 0 | 0.45 | 3 | 2.2379 | 14.4593 | 0.24223 | 84 | 0.89183 | 10.8014 | -627.1333 | 52.2309 | 0.85812 | 0.1352
100 | 0 | 0 | 0.4 | 2 | 1.5256 | 14.1674 | 0.22773 | 84 | 0.88741 | 10.1045 | -653.2 | 58.7976 | 1.3278 | 0.12641
100 | 0 | 0 | 0.45 | 2 | 1.5383 | 14.4794 | 0.25586 | 84 | 0.85751 | 10.9702 | -409.7 | 52.5403 | 0.54671 | 0.094791
100 | 0 | 0 | 0.5 | 2 | 1.485 | 14.3926 | 0.25857 | 84 | 0.87557 | 11.3198 | -477.25 | 47.9949 | 0.55392 | 0.050016
100 | 0 | 0 | 0.55 | 2 | 1.5513 | 14.315 | 0.31167 | 84 | 0.8248 | 12.8533 | -345.75 | 47.7709 | 0.63299 | 0.025908
80 | 20 | 0 | 0.45 | 2 | 1.5456 | 14.4725 | 0.25867 | 84 | 0.91729 | 11.8637 | -742.35 | 88.3471 | 0.56861 | 0.71594
60 | 40 | 0 | 0.45 | 2 | 1.5147 | 14.3948 | 0.24532 | 84 | 0.93636 | 11.4852 | -470.9 | 206.9744 | 0.6281 | 0.080689
40 | 60 | 0 | 0.45 | 2 | 1.4809 | 14.2903 | 0.23637 | 84 | 0.95152 | 11.2455 | -498.7333 | 372.0285 | 0.76423 | 0.044796
20 | 80 | 0 | 0.45 | 2 | 1.5785 | 14.2126 | 0.23496 | 84 | 0.9462 | 11.1159 | -464.1167 | 807.0707 | 1.0115 | 0.046667
80 | 0 | 20 | 0.45 | 2 | 1.5917 | 14.3715 | 0.25296 | 84 | 0.92577 | 11.7091 | -644.5 | 404.9087 | 0.80832 | 0.060295
70 | 0 | 30 | 0.45 | 2 | 1.567 | 14.3506 | 0.26439 | 84 | 0.86984 | 11.4986 | -542.0833 | 699.2035 | 0.8237 | 0.035645
60 | 0 | 40 | 0.45 | 2 | 1.5076 | 14.2992 | 0.28289 | 84 | 0.92778 | 13.1232 | -416.0167 | 1054.0053 | 0.93541 | 0.027731
50 | 0 | 50 | 0.45 | 2 | 1.5364 | 14.2217 | 0.28748 | 84 | 0.9319 | 13.3954 | -443.5167 | 1555.3411 | 1.0098 | 0.015678
100 | 0 | 0 | 0.45 | 0 | 0.0109 | 14.1661 | 0.21208 | 75 | 0.70419 | 7.4674 | -342.8667 | 83.5204 | 0.0091862 | 0.0076096
100 | 0 | 0 | 0.45 | 1 | 0.74948 | 14.4715 | 0.26562 | 75 | 0.81116 | 10.773 | -393.6 | 83.5204 | 0.27956 | 0.0168
100 | 0 | 0 | 0.45 | 2 | 1.5345 | 14.4829 | 0.23783 | 75 | 0.70986 | 8.4411 | -440.9667 | 57.551 | 0.54912 | 0.086277
100 | 0 | 0 | 0.45 | 3 | 2.2379 | 14.4593 | 0.24223 | 75 | 0.82904 | 10.0409 | -512.8833 | 59.9603 | 0.85812 | 0.056432
100 | 0 | 0 | 0.4 | 2 | 1.5256 | 14.1674 | 0.22773 | 75 | 0.87059 | 9.9129 | -504.0567 | 69.7337 | 1.3278 | 0.10629
100 | 0 | 0 | 0.5 | 2 | 1.485 | 14.3926 | 0.25857 | 75 | 0.81034 | 10.4764 | -403.35 | 55.8003 | 0.55392 | 0.038785
100 | 0 | 0 | 0.55 | 2 | 1.5513 | 14.315 | 0.31167 | 75 | 0.7486 | 11.6658 | -348.3833 | 58.0376 | 0.63299 | 0.01992
80 | 20 | 0 | 0.45 | 2 | 1.5456 | 14.4725 | 0.25867 | 75 | 0.88603 | 11.4595 | -506.3083 | 98.8405 | 0.56861 | 0.60558
60 | 40 | 0 | 0.45 | 2 | 1.5147 | 14.3948 | 0.24532 | 75 | 0.91548 | 11.2291 | -429.2167 | 228.2145 | 0.6281 | 0.054224
40 | 60 | 0 | 0.45 | 2 | 1.4809 | 14.2903 | 0.23637 | 75 | 0.93806 | 11.0864 | -472.0333 | 393.962 | 0.76423 | 0.03909
20 | 80 | 0 | 0.45 | 2 | 1.5785 | 14.2126 | 0.23496 | 75 | 0.92061 | 10.8154 | -438.4333 | 843.0709 | 1.0115 | 0.030331
80 | 0 | 20 | 0.45 | 2 | 1.5917 | 14.3715 | 0.25296 | 75 | 0.8816 | 11.1505 | -559.55 | 438.3622 | 0.80832 | 0.044855
70 | 0 | 30 | 0.45 | 2 | 1.567 | 14.3506 | 0.26439 | 75 | 0.83857 | 11.0853 | -488.6667 | 757.3371 | 0.8237 | 0.029208
60 | 0 | 40 | 0.45 | 2 | 1.5076 | 14.2992 | 0.28289 | 75 | 0.88225 | 12.4791 | -378.2333 | 1120.8056 | 0.93541 | 0.024345
50 | 0 | 50 | 0.45 | 2 | 1.5364 | 14.2217 | 0.28748 | 75 | 0.89626 | 12.8831 | -402.4667 | 1762.9421 | 1.0098 | 0.013779
100 | 0 | 0 | 0.45 | 0 | 0.0109 | 14.1661 | 0.21208 | 68 | 0.65674 | 6.9642 | -322.1667 | 103.2138 | 0.0091862 | 0.0073498
100 | 0 | 0 | 0.45 | 1 | 0.74948 | 14.4715 | 0.26562 | 68 | 0.75443 | 10.0196 | -362.5333 | 67.411 | 0.27956 | 0.014289
100 | 0 | 0 | 0.45 | 2 | 1.5345 | 14.4829 | 0.23783 | 68 | 0.64016 | 7.6124 | -314.9983 | 69.9337 | 0.54912 | 0.04633
100 | 0 | 0 | 0.45 | 3 | 2.2379 | 14.4593 | 0.24223 | 68 | 0.77505 | 9.387 | -363.55 | 70.7337 | 0.85812 | 0.029745
100 | 0 | 0 | 0.4 | 2 | 1.5256 | 14.1674 | 0.22773 | 68 | 0.83903 | 9.5537 | -546.6 | 79.3604 | 1.3278 | 0.086612
100 | 0 | 0 | 0.45 | 2 | 1.5383 | 14.4794 | 0.25586 | 68 | 0.83137 | 10.6358 | -299.6367 | 70.559 | 0.54671 | 0.047889
100 | 0 | 0 | 0.5 | 2 | 1.485 | 14.3926 | 0.25857 | 68 | 0.72704 | 9.3995 | -360.1667 | 67.047 | 0.55392 | 0.028927
100 | 0 | 0 | 0.55 | 2 | 1.5513 | 14.315 | 0.31167 | 68 | 0.65305 | 10.1767 | -334.8333 | 73.267 | 0.63299 | 0.016201
80 | 20 | 0 | 0.45 | 2 | 1.5456 | 14.4725 | 0.25867 | 68 | 0.82551 | 10.6768 | -540.2333 | 129.8406 | 0.56861 | 0.38732
60 | 40 | 0 | 0.45 | 2 | 1.5147 | 14.3948 | 0.24532 | 68 | 0.86973 | 10.668 | -409.4167 | 272.0547 | 0.6281 | 0.036977
40 | 60 | 0 | 0.45 | 2 | 1.4809 | 14.2903 | 0.23637 | 68 | 0.89494 | 10.5768 | -458.1833 | 438.5755 | 0.76423 | 0.029416
20 | 80 | 0 | 0.45 | 2 | 1.5785 | 14.2126 | 0.23496 | 68 | 0.85225 | 10.0123 | -408.9167 | 827.4708 | 1.0115 | 0.021461
80 | 0 | 20 | 0.45 | 2 | 1.5917 | 14.3715 | 0.25296 | 68 | 0.83735 | 10.5908 | -498.0667 | 480.7491 | 0.80832 | 0.038317
70 | 0 | 30 | 0.45 | 2 | 1.567 | 14.3506 | 0.26439 | 68 | 0.80342 | 10.6206 | -440.7667 | 820.8041 | 0.8237 | 0.023925
60 | 0 | 40 | 0.45 | 2 | 1.5076 | 14.2992 | 0.28289 | 68 | 0.83617 | 11.8274 | -350.1 | 1256.9396 | 0.93541 | 0.020851
50 | 0 | 50 | 0.45 | 2 | 1.5364 | 14.2217 | 0.28748 | 68 | 0.80353 | 11.5501 | -368.7167 | 1978.8099 | 1.0098 | 0.014016
100 | 0 | 0 | 0.45 | 0 | 0.0109 | 14.1661 | 0.21208 | 56 | 0.5661 | 6.0031 | -339.8833 | 248.0812 | 0.0091862 | 0.0067793
100 | 0 | 0 | 0.45 | 1 | 0.74948 | 14.4715 | 0.26562 | 56 | 0.62782 | 8.3381 | -334.4333 | 155.0808 | 0.27956 | 0.0087792
100 | 0 | 0 | 0.45 | 2 | 1.5345 | 14.4829 | 0.23783 | 56 | 0.48776 | 5.8001 | -290.515 | 151.0541 | 0.54912 | 0.026392
100 | 0 | 0 | 0.45 | 3 | 2.2379 | 14.4593 | 0.24223 | 56 | 0.62808 | 7.6069 | -351.1 | 159.3875 | 0.85812 | 0.017037
100 | 0 | 0 | 0.4 | 2 | 1.5256 | 14.1674 | 0.22773 | 56 | 0.74062 | 8.433 | -309.845 | 166.9475 | 1.3278 | 0.024198
100 | 0 | 0 | 0.45 | 2 | 1.5383 | 14.4794 | 0.25586 | 56 | 0.67872 | 8.6828 | -264.09 | 155.1608 | 0.54671 | 0.023125
100 | 0 | 0 | 0.5 | 2 | 1.485 | 14.3926 | 0.25857 | 56 | 0.56175 | 7.2626 | -308.3667 | 158.5475 | 0.55392 | 0.014928
100 | 0 | 0 | 0.55 | 2 | 1.5513 | 14.315 | 0.31167 | 56 | 0.48553 | 7.5662 | -313.55 | 182.2009 | 0.63299 | 0.009916
80 | 20 | 0 | 0.45 | 2 | 1.5456 | 14.4725 | 0.25867 | 56 | 0.77161 | 9.9796 | -283.5667 | 198.8143 | 0.56861 | 0.024572
60 | 40 | 0 | 0.45 | 2 | 1.5147 | 14.3948 | 0.24532 | 56 | 0.83755 | 10.2733 | -389.335 | 359.3129 | 0.6281 | 0.028719
40 | 60 | 0 | 0.45 | 2 | 1.4809 | 14.2903 | 0.23637 | 56 | 0.85983 | 10.1619 | -416.3167 | 508.4292 | 0.76423 | 0.02091
20 | 80 | 0 | 0.45 | 2 | 1.5785 | 14.2126 | 0.23496 | 56 | 0.51945 | 6.1025 | -435.05 | 915.3379 | 1.0115 | 0.021471
80 | 0 | 20 | 0.45 | 2 | 1.5917 | 14.3715 | 0.25296 | 56 | 0.69755 | 8.8227 | -356.4333 | 759.7371 | 0.80832 | 0.015784
70 | 0 | 30 | 0.45 | 2 | 1.567 | 14.3506 | 0.26439 | 56 | 0.67827 | 8.9662 | -375.4917 | 1137.2057 | 0.8237 | 0.01636
60 | 0 | 40 | 0.45 | 2 | 1.5076 | 14.2992 | 0.28289 | 56 | 0.68172 | 9.6427 | -315.7667 | 1654.0083 | 0.93541 | 0.018592
50 | 0 | 50 | 0.45 | 2 | 1.5364 | 14.2217 | 0.28748 | 56 | 0.74689 | 10.7359 | -344.565 | 2631.8798 | 1.0098 | 0.015485